## Sheet1
Disambiguation matrix for symptoms
Original category \ confused category | Long Kernel Execution Time | Long Kernel Launch Time | Long CPU-GPU Data Transfer Time | Long GPU-GPU Data Transfer Time | Low Memory Throughput | High Memory Usage | Memory Leaks | Low Compute Throughput
Long Kernel Execution Time | - | The two occur at different steps of CUDA program execution. This category refers to long duration in the Kernel Execution step. | - | - | - | - | - | -
Long Kernel Launch Time | The two occur at different steps of CUDA program execution. This category refers to long duration in the Kernel Launch step. | - | - | - | - | - | - | -
Long CPU-GPU Data Transfer Time | The two occur at different steps of CUDA program execution. This category refers to long duration in the Data Transfer step. | - | - | Data transfer occurs between the CPU and the GPU device. | - | - | - | -
Long GPU-GPU Data Transfer Time | - | - | Data transfer occurs between multiple GPU devices | - | - | - | - | -
Low Memory Throughput | - | - | - | - | - | Focuses on memory access speed and efficiency, referring to low utilization of memory bandwidth. | - | -
High Memory Usage | - | - | - | - | Focuses on memory usage, referring to excessively high memory consumption beyond expectations. | - | - | -
Memory Leaks | - | - | - | - | Focuses on the proper release of memory. | Focuses on the proper release of memory. | - | -
Low Compute Throughput | - | - | - | - | - | - | - | -
Disambiguation matrix for symptoms
Original category \ confused category | Uncoalesced Memory Accesses | Incompatible Memory Type and Access Pattern | Redundant Memory Accesses | Small Memory Allocation Granularity | Shared Memory Bank Conflicts | Low Cache Hit Rates | Improper Kernel Launch Paramters | Imbalanced Thread Workload
Uncoalesced Memory Accesses | - | - | Focuses on whether memory access can be coalesced, rather than whether the memory access is redundant. | The process occurs during memory access, rather than memory allocation. | - | - | - | - | Inefficient Loop Unrolling | Branch Divergence | Redundant Warp Synchronization | Efficient APIs Not Used | Inefficient API Usage | Incompatible Data Types | Inefficient Data Transfer | Inefficient Algorithms Selection | Hardware-Unaware Algorithm Implementation | Buggy CUDA Toolkts | Debugging Mode Used | Suboptimal Compiler Parameters | Unable to Perform Automatic Inlining Optimization
Incompatible Memory Type and Access Pattern | - | - | - | - | The cause lies in the mismatch between the memory type used and the access pattern, not necessarily limited to shared memory. | - | - | - | - | - | - | - | - | - | - | - | - | - | - | - | -
Redundant Memory Accesses | This category focuses on redundant memory accesses, rather than whether the memory addresses are contiguous. | - | - | - | - | - | - | - | - | - | - | - | - | Focuses on the memory type, rather than the data type. | - | - | - | - | - | - | -
Small Memory Allocation Granularity | The process occurs during memory allocation, rather than memory access. | - | - | - | - | - | - | - | - | - | The redundancy refers to memory access, not synchronization. | - | - | - | - | - | - | - | - | - | -
Shared Memory Bank Conflicts | - | Bank conflicts occur only in shared memory and are not related to other memory types. | - | - | - | - | - | - | - | - | - | - | - | - | Occurs during the memory allocation process, not the data transfer process. | - | - | - | - | - | -
Low Cache Hit Rates | The cause lies in the cache, not the memory. | The cause lies in the cache, not the memory. | - | - | - | - | - | - | - | - | - | - | - | - | - | - | - | - | - | - | -
Improper Kernel Launch Paramters | - | - | - | - | - | - | - | Focuses on kernel launch parameters, rather than the compute workload of each thread. | - | - | - | - | - | - | - | - | - | - | - | - | -
Imbalanced Thread Workload | - | - | - | - | - | - | Focuses on the compute workload of each thread, rather than the kernel launch parameters. | - | - | - | - | - | - | - | - | - | - | - | - | - | -
Inefficient Loop Unrolling | - | - | - | - | - | - | - | - | - | - | - | - | - | - | - | - | - | - | - | - | -
Branch Divergence | - | - | - | - | - | - | - | - | - | Focuses on loop statements and is related to loop control overhead. | - | - | - | - | - | - | - | - | - | - | -
Redundant Warp Synchronization | - | - | The redundancy refers to synchronization, not memory access. | - | - | - | - | - | Focuses on branch statements and considers threads in the same warp taking different execution paths. | - | - | - | - | - | - | - | - | - | - | - | -
Efficient APIs Not Used | - | - | - | - | - | - | - | - | - | - | - | - | - | - | - | - | - | - | - | - | -
Inefficient API Usage | - | - | - | - | - | - | - | - | - | - | - | - | Focuses on branch statements and considers threads in the same warp taking different execution paths. | - | - | - | - | - | - | - | -
Incompatible Data Types | - | Focuses on the data type, rather than the memory type. | - | - | - | - | - | - | - | - | - | The existing API is used, but it is used incorrectly or an API unsuitable for the given workload is selected. | - | - | - | - | - | It is a performance problem in the developer's use of the API, and the API provided by the CUDA Toolkits is not problematic. | - | - | -
Inefficient Data Transfer | - | - | - | Occurs during the data transfer process, not the memory allocation process. | - | - | - | - | - | - | - | - | - | - | - | - | - | - | - | - | -
Inefficient Algorithms Selection | - | - | - | - | - | - | - | - | - | - | - | - | - | - | - | - | - | - | - | - | -
Hardware-Unaware Algorithm Implementation | - | - | - | - | - | - | - | Focuses on whether the algorithm itself is efficient, rather than the workload of each thread. | - | - | - | - | - | - | - | - | The selected algorithm itself is inefficient. | - | - | - | -
Buggy CUDA Toolkts | - | - | - | - | - | - | - | - | - | - | - | - | - | - | - | The algorithm is efficient in serial execution but does not adapt well to the characteristics of GPU hardware. | - | - | - | - | -
Debugging Mode Used | - | - | - | - | - | - | - | - | - | - | - | - | There is no problem with the program itself; the bug lies in the CUDA Toolkits. | - | - | - | - | - | - | - | -
Suboptimal Compiler Parameters | - | - | - | - | - | - | - | - | - | - | - | - | - | - | - | - | - | - | - | The performance problem is due to compiling in debugging mode, rather than using inappropriate compilation parameters. | -
Unable to Perform Automatic Inlining Optimization | - | - | - | - | - | - | - | - | - | - | - | - | - | - | - | - | - | - | The performance problem is due to using inappropriate optimization parameters during compilation, rather than selecting debugging mode. | - | It occurs during the compilation parameter selection process and is unrelated to the CUDA program code.
[9 empty] | - | - | - | - | - | - | - | - | - | - | - | It is due to the lack of compilation hints in the code, preventing the compiler from applying inline optimizations. | -